## Index
Baseline reference — worst 5 SETUP paths, PG2 (ALU/write-back) and PG8 (result-out)
Clock period: 7.0 ns (142.86 MHz). Source: flow/timing/6_finish (ODB) report_checks.
Sheet | Functional path group | Report group | Start point | End point | Logic levels | Total cell delay (ns) | Total wire delay (ns) | Data arrival (ns) | Data required (ns) | Slack / WNS (ns)
PG2-1 | PG2 ALU/write-back | clk | dp.rf.rf[5][1]$_DFFE_PP_ | dp.rf.rf[13][31]$_DFFE_PP_ | 28 | 6.0955 | 0.0191 | 7.2805 | 7.5207 | 0.24017
PG2-2 | PG2 ALU/write-back | clk | dp.rf.rf[5][1]$_DFFE_PP_ | dp.rf.rf[12][31]$_DFFE_PP_ | 28 | 6.0955 | 0.0191 | 7.2805 | 7.5207 | 0.24019
PG2-3 | PG2 ALU/write-back | clk | dp.rf.rf[5][1]$_DFFE_PP_ | dp.rf.rf[3][31]$_DFFE_PP_ | 28 | 6.0955 | 0.0191 | 7.2822 | 7.5248 | 0.24253
PG2-4 | PG2 ALU/write-back | clk | dp.rf.rf[5][1]$_DFFE_PP_ | dp.rf.rf[2][31]$_DFFE_PP_ | 28 | 6.0955 | 0.0191 | 7.2822 | 7.5248 | 0.24255
PG2-5 | PG2 ALU/write-back | clk | dp.rf.rf[5][1]$_DFFE_PP_ | dp.rf.rf[14][31]$_DFFE_PP_ | 28 | 6.0955 | 0.0191 | 7.2807 | 7.5249 | 0.24424
PG8-1 | PG8 result-out | vclk_clk | dp.rf.rf[11][2]$_DFFE_PP_ | aluout[20] | 32 | 5.1832 | 0.0163 | 6.3335 | 6.375 | 0.04147
PG8-2 | PG8 result-out | vclk_clk | dp.rf.rf[11][0]$_DFFE_PP_ | aluout[0] | 27 | 5.1702 | 0.0183 | 6.3148 | 6.375 | 0.06021
PG8-3 | PG8 result-out | vclk_clk | dp.rf.rf[11][0]$_DFFE_PP_ | aluout[28] | 26 | 5.0645 | 0.0148 | 6.2056 | 6.375 | 0.16935
PG8-4 | PG8 result-out | vclk_clk | dp.rf.rf[11][0]$_DFFE_PP_ | aluout[16] | 24 | 5.0506 | 0.0091 | 6.186 | 6.375 | 0.18898
PG8-5 | PG8 result-out | vclk_clk | dp.rf.rf[31][3]$_DFFE_PP_ | aluout[29] | 25 | 5.0364 | 0.0163 | 6.1742 | 6.375 | 0.20082

## PG2-1
PG2 ALU/write-back path 1: dp.rf.rf[5][1]$_DFFE_PP_ -> dp.rf.rf[13][31]$_DFFE_PP_
Report (STA) group | clk
Data arrival time (ns) | 7.2805
Data required time (ns) | 7.5207
Slack / WNS (ns) | 0.24017
Logic levels (cells) | 28
Total cell delay (ns) | 6.0955
Total wire delay (ns) | 0.0191
Cell + wire (ns) | 6.1146
# | Stage (instance) | Cell type | Cell delay (ns) | Wire delay (ns) | Time (ns)
1 | _4342_/X | sky130_fd_sc_hd__mux2_2 | 0.2832 | 0.0001 | 1.4111
2 | _4343_/X | sky130_fd_sc_hd__a221o_1 | 0.2887 | 0.0002 | 1.7
3 | _4344_/Y | sky130_fd_sc_hd__a22oi_1 | 0.1398 | 0.0001 | 1.8399
4 | _4345_/Y | sky130_fd_sc_hd__a31oi_1 | 0.0731 | 0.0001 | 1.9131
5 | _4346_/X | sky130_fd_sc_hd__a22o_1 | 0.2245 | 0.0002 | 2.1378
6 | _4354_/Y | sky130_fd_sc_hd__a311oi_2 | 0.2485 | 0.0003 | 2.3865
7 | place987/X | sky130_fd_sc_hd__buf_4 | 0.1768 | 0.0001 | 2.5635
8 | place986/X | sky130_fd_sc_hd__buf_4 | 0.2344 | 0.0017 | 2.7996
9 | _7418_/Y | sky130_fd_sc_hd__o21ai_0 | 0.1912 | 0.0035 | 2.9943
10 | _7731_/SUM | sky130_fd_sc_hd__ha_1 | 0.3144 | 0.0003 | 3.3089
11 | _6932_/X | sky130_fd_sc_hd__a21o_1 | 0.1833 | 0.0001 | 3.4923
12 | _6933_/Y | sky130_fd_sc_hd__a21oi_1 | 0.2407 | 0.0002 | 3.7331
13 | _6934_/Y | sky130_fd_sc_hd__o21bai_1 | 0.0997 | 0.0003 | 3.8331
14 | _6935_/X | sky130_fd_sc_hd__a21o_1 | 0.2008 | 0.0001 | 4.034
15 | _6936_/Y | sky130_fd_sc_hd__a21oi_1 | 0.3752 | 0.0001 | 4.4094
16 | _6943_/Y | sky130_fd_sc_hd__o21ai_0 | 0.1944 | 0.0015 | 4.6052
17 | place817/X | sky130_fd_sc_hd__buf_4 | 0.1989 | 0.0002 | 4.8044
18 | _6952_/Y | sky130_fd_sc_hd__o211ai_1 | 0.2154 | 0.0043 | 5.0241
19 | place809/X | sky130_fd_sc_hd__buf_4 | 0.1829 | 0.0003 | 5.2073
20 | _6957_/Y | sky130_fd_sc_hd__a31oi_1 | 0.153 | 0.0024 | 5.3626
21 | _6961_/Y | sky130_fd_sc_hd__a41oi_1 | 0.3701 | 0.0009 | 5.7337
22 | _6965_/Y | sky130_fd_sc_hd__a211oi_1 | 0.1962 | 0.0006 | 5.9304
23 | _7607_/X | sky130_fd_sc_hd__a221o_1 | 0.3764 | 0.0007 | 6.3075
24 | _7608_/Y | sky130_fd_sc_hd__a21oi_1 | 0.2147 | 0.0001 | 6.5223
25 | _7609_/Y | sky130_fd_sc_hd__xnor2_1 | 0.1669 | 0.0003 | 6.6896
26 | _7637_/Y | sky130_fd_sc_hd__a22oi_1 | 0.0944 | 0.0001 | 6.7841
27 | _7638_/Y | sky130_fd_sc_hd__nand2_1 | 0.1258 | 0.0001 | 6.9101
28 | place752/X | sky130_fd_sc_hd__buf_4 | 0.3322 | 0.0002 | 7.2424
| TOTAL |  | 6.0955 | 0.0191

## PG2-2
PG2 ALU/write-back path 2: dp.rf.rf[5][1]$_DFFE_PP_ -> dp.rf.rf[12][31]$_DFFE_PP_
Report (STA) group | clk
Data arrival time (ns) | 7.2805
Data required time (ns) | 7.5207
Slack / WNS (ns) | 0.24019
Logic levels (cells) | 28
Total cell delay (ns) | 6.0955
Total wire delay (ns) | 0.0191
Cell + wire (ns) | 6.1146
# | Stage (instance) | Cell type | Cell delay (ns) | Wire delay (ns) | Time (ns)
1 | _4342_/X | sky130_fd_sc_hd__mux2_2 | 0.2832 | 0.0001 | 1.4111
2 | _4343_/X | sky130_fd_sc_hd__a221o_1 | 0.2887 | 0.0002 | 1.7
3 | _4344_/Y | sky130_fd_sc_hd__a22oi_1 | 0.1398 | 0.0001 | 1.8399
4 | _4345_/Y | sky130_fd_sc_hd__a31oi_1 | 0.0731 | 0.0001 | 1.9131
5 | _4346_/X | sky130_fd_sc_hd__a22o_1 | 0.2245 | 0.0002 | 2.1378
6 | _4354_/Y | sky130_fd_sc_hd__a311oi_2 | 0.2485 | 0.0003 | 2.3865
7 | place987/X | sky130_fd_sc_hd__buf_4 | 0.1768 | 0.0001 | 2.5635
8 | place986/X | sky130_fd_sc_hd__buf_4 | 0.2344 | 0.0017 | 2.7996
9 | _7418_/Y | sky130_fd_sc_hd__o21ai_0 | 0.1912 | 0.0035 | 2.9943
10 | _7731_/SUM | sky130_fd_sc_hd__ha_1 | 0.3144 | 0.0003 | 3.3089
11 | _6932_/X | sky130_fd_sc_hd__a21o_1 | 0.1833 | 0.0001 | 3.4923
12 | _6933_/Y | sky130_fd_sc_hd__a21oi_1 | 0.2407 | 0.0002 | 3.7331
13 | _6934_/Y | sky130_fd_sc_hd__o21bai_1 | 0.0997 | 0.0003 | 3.8331
14 | _6935_/X | sky130_fd_sc_hd__a21o_1 | 0.2008 | 0.0001 | 4.034
15 | _6936_/Y | sky130_fd_sc_hd__a21oi_1 | 0.3752 | 0.0001 | 4.4094
16 | _6943_/Y | sky130_fd_sc_hd__o21ai_0 | 0.1944 | 0.0015 | 4.6052
17 | place817/X | sky130_fd_sc_hd__buf_4 | 0.1989 | 0.0002 | 4.8044
18 | _6952_/Y | sky130_fd_sc_hd__o211ai_1 | 0.2154 | 0.0043 | 5.0241
19 | place809/X | sky130_fd_sc_hd__buf_4 | 0.1829 | 0.0003 | 5.2073
20 | _6957_/Y | sky130_fd_sc_hd__a31oi_1 | 0.153 | 0.0024 | 5.3626
21 | _6961_/Y | sky130_fd_sc_hd__a41oi_1 | 0.3701 | 0.0009 | 5.7337
22 | _6965_/Y | sky130_fd_sc_hd__a211oi_1 | 0.1962 | 0.0006 | 5.9304
23 | _7607_/X | sky130_fd_sc_hd__a221o_1 | 0.3764 | 0.0007 | 6.3075
24 | _7608_/Y | sky130_fd_sc_hd__a21oi_1 | 0.2147 | 0.0001 | 6.5223
25 | _7609_/Y | sky130_fd_sc_hd__xnor2_1 | 0.1669 | 0.0003 | 6.6896
26 | _7637_/Y | sky130_fd_sc_hd__a22oi_1 | 0.0944 | 0.0001 | 6.7841
27 | _7638_/Y | sky130_fd_sc_hd__nand2_1 | 0.1258 | 0.0001 | 6.9101
28 | place752/X | sky130_fd_sc_hd__buf_4 | 0.3322 | 0.0002 | 7.2424
| TOTAL |  | 6.0955 | 0.0191

## PG2-3
PG2 ALU/write-back path 3: dp.rf.rf[5][1]$_DFFE_PP_ -> dp.rf.rf[3][31]$_DFFE_PP_
Report (STA) group | clk
Data arrival time (ns) | 7.2822
Data required time (ns) | 7.5248
Slack / WNS (ns) | 0.24253
Logic levels (cells) | 28
Total cell delay (ns) | 6.0955
Total wire delay (ns) | 0.0191
Cell + wire (ns) | 6.1146
# | Stage (instance) | Cell type | Cell delay (ns) | Wire delay (ns) | Time (ns)
1 | _4342_/X | sky130_fd_sc_hd__mux2_2 | 0.2832 | 0.0001 | 1.4111
2 | _4343_/X | sky130_fd_sc_hd__a221o_1 | 0.2887 | 0.0002 | 1.7
3 | _4344_/Y | sky130_fd_sc_hd__a22oi_1 | 0.1398 | 0.0001 | 1.8399
4 | _4345_/Y | sky130_fd_sc_hd__a31oi_1 | 0.0731 | 0.0001 | 1.9131
5 | _4346_/X | sky130_fd_sc_hd__a22o_1 | 0.2245 | 0.0002 | 2.1378
6 | _4354_/Y | sky130_fd_sc_hd__a311oi_2 | 0.2485 | 0.0003 | 2.3865
7 | place987/X | sky130_fd_sc_hd__buf_4 | 0.1768 | 0.0001 | 2.5635
8 | place986/X | sky130_fd_sc_hd__buf_4 | 0.2344 | 0.0017 | 2.7996
9 | _7418_/Y | sky130_fd_sc_hd__o21ai_0 | 0.1912 | 0.0035 | 2.9943
10 | _7731_/SUM | sky130_fd_sc_hd__ha_1 | 0.3144 | 0.0003 | 3.3089
11 | _6932_/X | sky130_fd_sc_hd__a21o_1 | 0.1833 | 0.0001 | 3.4923
12 | _6933_/Y | sky130_fd_sc_hd__a21oi_1 | 0.2407 | 0.0002 | 3.7331
13 | _6934_/Y | sky130_fd_sc_hd__o21bai_1 | 0.0997 | 0.0003 | 3.8331
14 | _6935_/X | sky130_fd_sc_hd__a21o_1 | 0.2008 | 0.0001 | 4.034
15 | _6936_/Y | sky130_fd_sc_hd__a21oi_1 | 0.3752 | 0.0001 | 4.4094
16 | _6943_/Y | sky130_fd_sc_hd__o21ai_0 | 0.1944 | 0.0015 | 4.6052
17 | place817/X | sky130_fd_sc_hd__buf_4 | 0.1989 | 0.0002 | 4.8044
18 | _6952_/Y | sky130_fd_sc_hd__o211ai_1 | 0.2154 | 0.0043 | 5.0241
19 | place809/X | sky130_fd_sc_hd__buf_4 | 0.1829 | 0.0003 | 5.2073
20 | _6957_/Y | sky130_fd_sc_hd__a31oi_1 | 0.153 | 0.0024 | 5.3626
21 | _6961_/Y | sky130_fd_sc_hd__a41oi_1 | 0.3701 | 0.0009 | 5.7337
22 | _6965_/Y | sky130_fd_sc_hd__a211oi_1 | 0.1962 | 0.0006 | 5.9304
23 | _7607_/X | sky130_fd_sc_hd__a221o_1 | 0.3764 | 0.0007 | 6.3075
24 | _7608_/Y | sky130_fd_sc_hd__a21oi_1 | 0.2147 | 0.0001 | 6.5223
25 | _7609_/Y | sky130_fd_sc_hd__xnor2_1 | 0.1669 | 0.0003 | 6.6896
26 | _7637_/Y | sky130_fd_sc_hd__a22oi_1 | 0.0944 | 0.0001 | 6.7841
27 | _7638_/Y | sky130_fd_sc_hd__nand2_1 | 0.1258 | 0.0001 | 6.9101
28 | place752/X | sky130_fd_sc_hd__buf_4 | 0.3322 | 0.0002 | 7.2424
| TOTAL |  | 6.0955 | 0.0191

## PG2-4
PG2 ALU/write-back path 4: dp.rf.rf[5][1]$_DFFE_PP_ -> dp.rf.rf[2][31]$_DFFE_PP_
Report (STA) group | clk
Data arrival time (ns) | 7.2822
Data required time (ns) | 7.5248
Slack / WNS (ns) | 0.24255
Logic levels (cells) | 28
Total cell delay (ns) | 6.0955
Total wire delay (ns) | 0.0191
Cell + wire (ns) | 6.1146
# | Stage (instance) | Cell type | Cell delay (ns) | Wire delay (ns) | Time (ns)
1 | _4342_/X | sky130_fd_sc_hd__mux2_2 | 0.2832 | 0.0001 | 1.4111
2 | _4343_/X | sky130_fd_sc_hd__a221o_1 | 0.2887 | 0.0002 | 1.7
3 | _4344_/Y | sky130_fd_sc_hd__a22oi_1 | 0.1398 | 0.0001 | 1.8399
4 | _4345_/Y | sky130_fd_sc_hd__a31oi_1 | 0.0731 | 0.0001 | 1.9131
5 | _4346_/X | sky130_fd_sc_hd__a22o_1 | 0.2245 | 0.0002 | 2.1378
6 | _4354_/Y | sky130_fd_sc_hd__a311oi_2 | 0.2485 | 0.0003 | 2.3865
7 | place987/X | sky130_fd_sc_hd__buf_4 | 0.1768 | 0.0001 | 2.5635
8 | place986/X | sky130_fd_sc_hd__buf_4 | 0.2344 | 0.0017 | 2.7996
9 | _7418_/Y | sky130_fd_sc_hd__o21ai_0 | 0.1912 | 0.0035 | 2.9943
10 | _7731_/SUM | sky130_fd_sc_hd__ha_1 | 0.3144 | 0.0003 | 3.3089
11 | _6932_/X | sky130_fd_sc_hd__a21o_1 | 0.1833 | 0.0001 | 3.4923
12 | _6933_/Y | sky130_fd_sc_hd__a21oi_1 | 0.2407 | 0.0002 | 3.7331
13 | _6934_/Y | sky130_fd_sc_hd__o21bai_1 | 0.0997 | 0.0003 | 3.8331
14 | _6935_/X | sky130_fd_sc_hd__a21o_1 | 0.2008 | 0.0001 | 4.034
15 | _6936_/Y | sky130_fd_sc_hd__a21oi_1 | 0.3752 | 0.0001 | 4.4094
16 | _6943_/Y | sky130_fd_sc_hd__o21ai_0 | 0.1944 | 0.0015 | 4.6052
17 | place817/X | sky130_fd_sc_hd__buf_4 | 0.1989 | 0.0002 | 4.8044
18 | _6952_/Y | sky130_fd_sc_hd__o211ai_1 | 0.2154 | 0.0043 | 5.0241
19 | place809/X | sky130_fd_sc_hd__buf_4 | 0.1829 | 0.0003 | 5.2073
20 | _6957_/Y | sky130_fd_sc_hd__a31oi_1 | 0.153 | 0.0024 | 5.3626
21 | _6961_/Y | sky130_fd_sc_hd__a41oi_1 | 0.3701 | 0.0009 | 5.7337
22 | _6965_/Y | sky130_fd_sc_hd__a211oi_1 | 0.1962 | 0.0006 | 5.9304
23 | _7607_/X | sky130_fd_sc_hd__a221o_1 | 0.3764 | 0.0007 | 6.3075
24 | _7608_/Y | sky130_fd_sc_hd__a21oi_1 | 0.2147 | 0.0001 | 6.5223
25 | _7609_/Y | sky130_fd_sc_hd__xnor2_1 | 0.1669 | 0.0003 | 6.6896
26 | _7637_/Y | sky130_fd_sc_hd__a22oi_1 | 0.0944 | 0.0001 | 6.7841
27 | _7638_/Y | sky130_fd_sc_hd__nand2_1 | 0.1258 | 0.0001 | 6.9101
28 | place752/X | sky130_fd_sc_hd__buf_4 | 0.3322 | 0.0002 | 7.2424
| TOTAL |  | 6.0955 | 0.0191

## PG2-5
PG2 ALU/write-back path 5: dp.rf.rf[5][1]$_DFFE_PP_ -> dp.rf.rf[14][31]$_DFFE_PP_
Report (STA) group | clk
Data arrival time (ns) | 7.2807
Data required time (ns) | 7.5249
Slack / WNS (ns) | 0.24424
Logic levels (cells) | 28
Total cell delay (ns) | 6.0955
Total wire delay (ns) | 0.0191
Cell + wire (ns) | 6.1146
# | Stage (instance) | Cell type | Cell delay (ns) | Wire delay (ns) | Time (ns)
1 | _4342_/X | sky130_fd_sc_hd__mux2_2 | 0.2832 | 0.0001 | 1.4111
2 | _4343_/X | sky130_fd_sc_hd__a221o_1 | 0.2887 | 0.0002 | 1.7
3 | _4344_/Y | sky130_fd_sc_hd__a22oi_1 | 0.1398 | 0.0001 | 1.8399
4 | _4345_/Y | sky130_fd_sc_hd__a31oi_1 | 0.0731 | 0.0001 | 1.9131
5 | _4346_/X | sky130_fd_sc_hd__a22o_1 | 0.2245 | 0.0002 | 2.1378
6 | _4354_/Y | sky130_fd_sc_hd__a311oi_2 | 0.2485 | 0.0003 | 2.3865
7 | place987/X | sky130_fd_sc_hd__buf_4 | 0.1768 | 0.0001 | 2.5635
8 | place986/X | sky130_fd_sc_hd__buf_4 | 0.2344 | 0.0017 | 2.7996
9 | _7418_/Y | sky130_fd_sc_hd__o21ai_0 | 0.1912 | 0.0035 | 2.9943
10 | _7731_/SUM | sky130_fd_sc_hd__ha_1 | 0.3144 | 0.0003 | 3.3089
11 | _6932_/X | sky130_fd_sc_hd__a21o_1 | 0.1833 | 0.0001 | 3.4923
12 | _6933_/Y | sky130_fd_sc_hd__a21oi_1 | 0.2407 | 0.0002 | 3.7331
13 | _6934_/Y | sky130_fd_sc_hd__o21bai_1 | 0.0997 | 0.0003 | 3.8331
14 | _6935_/X | sky130_fd_sc_hd__a21o_1 | 0.2008 | 0.0001 | 4.034
15 | _6936_/Y | sky130_fd_sc_hd__a21oi_1 | 0.3752 | 0.0001 | 4.4094
16 | _6943_/Y | sky130_fd_sc_hd__o21ai_0 | 0.1944 | 0.0015 | 4.6052
17 | place817/X | sky130_fd_sc_hd__buf_4 | 0.1989 | 0.0002 | 4.8044
18 | _6952_/Y | sky130_fd_sc_hd__o211ai_1 | 0.2154 | 0.0043 | 5.0241
19 | place809/X | sky130_fd_sc_hd__buf_4 | 0.1829 | 0.0003 | 5.2073
20 | _6957_/Y | sky130_fd_sc_hd__a31oi_1 | 0.153 | 0.0024 | 5.3626
21 | _6961_/Y | sky130_fd_sc_hd__a41oi_1 | 0.3701 | 0.0009 | 5.7337
22 | _6965_/Y | sky130_fd_sc_hd__a211oi_1 | 0.1962 | 0.0006 | 5.9304
23 | _7607_/X | sky130_fd_sc_hd__a221o_1 | 0.3764 | 0.0007 | 6.3075
24 | _7608_/Y | sky130_fd_sc_hd__a21oi_1 | 0.2147 | 0.0001 | 6.5223
25 | _7609_/Y | sky130_fd_sc_hd__xnor2_1 | 0.1669 | 0.0003 | 6.6896
26 | _7637_/Y | sky130_fd_sc_hd__a22oi_1 | 0.0944 | 0.0001 | 6.7841
27 | _7638_/Y | sky130_fd_sc_hd__nand2_1 | 0.1258 | 0.0001 | 6.9101
28 | place752/X | sky130_fd_sc_hd__buf_4 | 0.3322 | 0.0002 | 7.2424
| TOTAL |  | 6.0955 | 0.0191

## PG8-1
PG8 result-out path 1: dp.rf.rf[11][2]$_DFFE_PP_ -> aluout[20]
Report (STA) group | vclk_clk
Data arrival time (ns) | 6.3335
Data required time (ns) | 6.375
Slack / WNS (ns) | 0.04147
Logic levels (cells) | 32
Total cell delay (ns) | 5.1832
Total wire delay (ns) | 0.0163
Cell + wire (ns) | 5.1994
# | Stage (instance) | Cell type | Cell delay (ns) | Wire delay (ns) | Time (ns)
1 | _4270_/X | sky130_fd_sc_hd__mux4_2 | 0.5121 | 0.0001 | 1.6458
2 | _4274_/X | sky130_fd_sc_hd__mux4_2 | 0.4941 | 0.0003 | 2.1403
3 | _4281_/Y | sky130_fd_sc_hd__a22oi_2 | 0.1657 | 0.0003 | 2.3063
4 | place1090/X | sky130_fd_sc_hd__buf_4 | 0.1628 | 0.0001 | 2.4692
5 | _6016_/Y | sky130_fd_sc_hd__nand2_1 | 0.0632 | 0.0015 | 2.5339
6 | _6084_/X | sky130_fd_sc_hd__o21a_1 | 0.1975 | 0.0001 | 2.7315
7 | _7511_/Y | sky130_fd_sc_hd__xnor2_2 | 0.1517 | 0.0004 | 2.8836
8 | _7714_/SUM | sky130_fd_sc_hd__ha_1 | 0.3201 | 0.0002 | 3.2039
9 | _5928_/X | sky130_fd_sc_hd__a21o_1 | 0.1545 | 0.0002 | 3.3586
10 | _5929_/Y | sky130_fd_sc_hd__a21oi_2 | 0.0779 | 0.0005 | 3.4369
11 | _5931_/Y | sky130_fd_sc_hd__o21ai_2 | 0.1464 | 0.0004 | 3.5837
12 | _5935_/Y | sky130_fd_sc_hd__a311oi_2 | 0.1092 | 0.0003 | 3.6931
13 | place822/X | sky130_fd_sc_hd__buf_4 | 0.1868 | 0.0001 | 3.8801
14 | _5954_/Y | sky130_fd_sc_hd__o2111ai_4 | 0.2537 | 0.0075 | 4.1412
15 | _5958_/Y | sky130_fd_sc_hd__nand2_2 | 0.1026 | 0.0012 | 4.2451
16 | rebuffer1237/X | sky130_fd_sc_hd__buf_6 | 0.1297 | 0.0003 | 4.375
17 | rebuffer1236/X | sky130_fd_sc_hd__buf_4 | 0.1163 | 0.0002 | 4.4915
18 | rebuffer1235/X | sky130_fd_sc_hd__buf_4 | 0.1155 | 0.0001 | 4.6071
19 | rebuffer1234/X | sky130_fd_sc_hd__buf_4 | 0.1145 | 0.0001 | 4.7217
20 | rebuffer1233/X | sky130_fd_sc_hd__buf_4 | 0.114 | 0.0001 | 4.8357
21 | rebuffer1232/X | sky130_fd_sc_hd__buf_4 | 0.1213 | 0.0001 | 4.9571
22 | rebuffer1231/X | sky130_fd_sc_hd__buf_4 | 0.1168 | 0.0002 | 5.0741
23 | rebuffer1230/X | sky130_fd_sc_hd__buf_4 | 0.1159 | 0.0001 | 5.1901
24 | rebuffer1229/X | sky130_fd_sc_hd__buf_4 | 0.118 | 0.0001 | 5.3082
25 | rebuffer1228/X | sky130_fd_sc_hd__buf_4 | 0.1154 | 0.0001 | 5.4238
26 | rebuffer1227/X | sky130_fd_sc_hd__buf_4 | 0.1187 | 0.0001 | 5.5426
27 | rebuffer1226/X | sky130_fd_sc_hd__buf_4 | 0.1186 | 0.0001 | 5.6613
28 | place805/X | sky130_fd_sc_hd__buf_4 | 0.1302 | 0.0002 | 5.7917
29 | _6490_/Y | sky130_fd_sc_hd__xnor2_2 | 0.121 | 0.0005 | 5.9131
30 | _6493_/Y | sky130_fd_sc_hd__a21oi_2 | 0.174 | 0.0001 | 6.0872
31 | _6494_/Y | sky130_fd_sc_hd__o22ai_2 | 0.0986 | 0.0006 | 6.1865
32 | output110/X | sky130_fd_sc_hd__buf_6 | 0.1463 | 0.0002 | 6.333
| TOTAL |  | 5.1832 | 0.0163

## PG8-2
PG8 result-out path 2: dp.rf.rf[11][0]$_DFFE_PP_ -> aluout[0]
Report (STA) group | vclk_clk
Data arrival time (ns) | 6.3148
Data required time (ns) | 6.375
Slack / WNS (ns) | 0.06021
Logic levels (cells) | 27
Total cell delay (ns) | 5.1702
Total wire delay (ns) | 0.0183
Cell + wire (ns) | 5.1884
# | Stage (instance) | Cell type | Cell delay (ns) | Wire delay (ns) | Time (ns)
1 | _4369_/X | sky130_fd_sc_hd__mux4_2 | 0.486 | 0.0002 | 1.6125
2 | _4371_/Y | sky130_fd_sc_hd__mux2i_1 | 0.1774 | 0.0002 | 1.7902
3 | _4372_/Y | sky130_fd_sc_hd__o221ai_1 | 0.1759 | 0.0003 | 1.9663
4 | _6038_/Y | sky130_fd_sc_hd__nand3_2 | 0.2038 | 0.0001 | 2.1702
5 | _6039_/Y | sky130_fd_sc_hd__o31ai_4 | 0.1068 | 0.0008 | 2.2778
6 | _7513_/Y | sky130_fd_sc_hd__xnor2_2 | 0.2261 | 0.0003 | 2.5042
7 | _7514_/Y | sky130_fd_sc_hd__inv_2 | 0.0645 | 0.0002 | 2.5689
8 | _7641_/COUT | sky130_fd_sc_hd__fa_2 | 0.3654 | 0.0003 | 2.9347
9 | _7640_/COUT | sky130_fd_sc_hd__fa_2 | 0.375 | 0.0004 | 3.3102
10 | _5928_/X | sky130_fd_sc_hd__a21o_1 | 0.1892 | 0.0002 | 3.4995
11 | _5929_/Y | sky130_fd_sc_hd__a21oi_2 | 0.1869 | 0.0004 | 3.6868
12 | _5931_/Y | sky130_fd_sc_hd__o21ai_2 | 0.0833 | 0.0004 | 3.7705
13 | _5935_/Y | sky130_fd_sc_hd__a311oi_2 | 0.2418 | 0.0003 | 4.0126
14 | place822/X | sky130_fd_sc_hd__buf_4 | 0.2152 | 0.0001 | 4.2279
15 | _5954_/Y | sky130_fd_sc_hd__o2111ai_4 | 0.1695 | 0.0079 | 4.4052
16 | _5958_/Y | sky130_fd_sc_hd__nand2_2 | 0.1439 | 0.0011 | 4.5503
17 | _5963_/Y | sky130_fd_sc_hd__o21ai_2 | 0.0721 | 0.0002 | 4.6226
18 | _5967_/Y | sky130_fd_sc_hd__o41ai_2 | 0.2112 | 0.0002 | 4.8339
19 | place798/X | sky130_fd_sc_hd__buf_4 | 0.1773 | 0.0001 | 5.0113
20 | _5973_/Y | sky130_fd_sc_hd__o311ai_4 | 0.1062 | 0.0005 | 5.118
21 | _6841_/X | sky130_fd_sc_hd__a21o_1 | 0.2214 | 0.0003 | 5.3397
22 | _6842_/Y | sky130_fd_sc_hd__a21oi_2 | 0.1206 | 0.0002 | 5.4605
23 | place776/X | sky130_fd_sc_hd__buf_4 | 0.1529 | 0.0001 | 5.6135
24 | _6852_/Y | sky130_fd_sc_hd__xnor2_2 | 0.1147 | 0.001 | 5.7292
25 | _6857_/Y | sky130_fd_sc_hd__a31oi_1 | 0.1133 | 0.0002 | 5.8426
26 | _6858_/Y | sky130_fd_sc_hd__o22ai_2 | 0.3113 | 0.0001 | 6.1541
27 | output98/X | sky130_fd_sc_hd__buf_2 | 0.1583 | 0.0024 | 6.3148
| TOTAL |  | 5.1702 | 0.0183

## PG8-3
PG8 result-out path 3: dp.rf.rf[11][0]$_DFFE_PP_ -> aluout[28]
Report (STA) group | vclk_clk
Data arrival time (ns) | 6.2056
Data required time (ns) | 6.375
Slack / WNS (ns) | 0.16935
Logic levels (cells) | 26
Total cell delay (ns) | 5.0645
Total wire delay (ns) | 0.0148
Cell + wire (ns) | 5.0793
# | Stage (instance) | Cell type | Cell delay (ns) | Wire delay (ns) | Time (ns)
1 | _4369_/X | sky130_fd_sc_hd__mux4_2 | 0.486 | 0.0002 | 1.6125
2 | _4371_/Y | sky130_fd_sc_hd__mux2i_1 | 0.1774 | 0.0002 | 1.7902
3 | _4372_/Y | sky130_fd_sc_hd__o221ai_1 | 0.1759 | 0.0003 | 1.9663
4 | _6038_/Y | sky130_fd_sc_hd__nand3_2 | 0.2038 | 0.0001 | 2.1702
5 | _6039_/Y | sky130_fd_sc_hd__o31ai_4 | 0.1068 | 0.0008 | 2.2778
6 | _7513_/Y | sky130_fd_sc_hd__xnor2_2 | 0.2261 | 0.0003 | 2.5042
7 | _7514_/Y | sky130_fd_sc_hd__inv_2 | 0.0645 | 0.0002 | 2.5689
8 | _7641_/COUT | sky130_fd_sc_hd__fa_2 | 0.3654 | 0.0003 | 2.9347
9 | _7640_/COUT | sky130_fd_sc_hd__fa_2 | 0.375 | 0.0004 | 3.3102
10 | _5928_/X | sky130_fd_sc_hd__a21o_1 | 0.1892 | 0.0002 | 3.4995
11 | _5929_/Y | sky130_fd_sc_hd__a21oi_2 | 0.1869 | 0.0004 | 3.6868
12 | _5931_/Y | sky130_fd_sc_hd__o21ai_2 | 0.0833 | 0.0004 | 3.7705
13 | _5935_/Y | sky130_fd_sc_hd__a311oi_2 | 0.2418 | 0.0003 | 4.0126
14 | place822/X | sky130_fd_sc_hd__buf_4 | 0.2152 | 0.0001 | 4.2279
15 | _5954_/Y | sky130_fd_sc_hd__o2111ai_4 | 0.1695 | 0.0079 | 4.4052
16 | _5958_/Y | sky130_fd_sc_hd__nand2_2 | 0.1439 | 0.0011 | 4.5503
17 | _5963_/Y | sky130_fd_sc_hd__o21ai_2 | 0.0721 | 0.0002 | 4.6226
18 | _5967_/Y | sky130_fd_sc_hd__o41ai_2 | 0.2112 | 0.0002 | 4.8339
19 | place798/X | sky130_fd_sc_hd__buf_4 | 0.1773 | 0.0001 | 5.0113
20 | _6250_/X | sky130_fd_sc_hd__o21ba_2 | 0.1339 | 0.0003 | 5.1455
21 | _6251_/Y | sky130_fd_sc_hd__o21bai_1 | 0.0639 | 0.0001 | 5.2095
22 | _6252_/X | sky130_fd_sc_hd__a21o_1 | 0.1681 | 0.0001 | 5.3777
23 | _6253_/X | sky130_fd_sc_hd__xor2_1 | 0.1361 | 0.0002 | 5.514
24 | _6255_/X | sky130_fd_sc_hd__a22o_1 | 0.1989 | 0.0001 | 5.713
25 | _6298_/X | sky130_fd_sc_hd__or2_4 | 0.2496 | 0.0002 | 5.9628
26 | output118/X | sky130_fd_sc_hd__dlygate4sd2_1 | 0.2426 | 0.0002 | 6.2056
| TOTAL |  | 5.0645 | 0.0148

## PG8-4
PG8 result-out path 4: dp.rf.rf[11][0]$_DFFE_PP_ -> aluout[16]
Report (STA) group | vclk_clk
Data arrival time (ns) | 6.186
Data required time (ns) | 6.375
Slack / WNS (ns) | 0.18898
Logic levels (cells) | 24
Total cell delay (ns) | 5.0506
Total wire delay (ns) | 0.0091
Cell + wire (ns) | 5.0597
# | Stage (instance) | Cell type | Cell delay (ns) | Wire delay (ns) | Time (ns)
1 | _4369_/X | sky130_fd_sc_hd__mux4_2 | 0.486 | 0.0002 | 1.6125
2 | _4371_/Y | sky130_fd_sc_hd__mux2i_1 | 0.1774 | 0.0002 | 1.7902
3 | _4372_/Y | sky130_fd_sc_hd__o221ai_1 | 0.1759 | 0.0003 | 1.9663
4 | _6038_/Y | sky130_fd_sc_hd__nand3_2 | 0.2038 | 0.0001 | 2.1702
5 | _6039_/Y | sky130_fd_sc_hd__o31ai_4 | 0.1068 | 0.0008 | 2.2778
6 | _7513_/Y | sky130_fd_sc_hd__xnor2_2 | 0.2261 | 0.0003 | 2.5042
7 | _7514_/Y | sky130_fd_sc_hd__inv_2 | 0.0645 | 0.0002 | 2.5689
8 | _7641_/COUT | sky130_fd_sc_hd__fa_2 | 0.3654 | 0.0003 | 2.9347
9 | _7640_/COUT | sky130_fd_sc_hd__fa_2 | 0.375 | 0.0004 | 3.3102
10 | _5928_/X | sky130_fd_sc_hd__a21o_1 | 0.1892 | 0.0002 | 3.4995
11 | _5929_/Y | sky130_fd_sc_hd__a21oi_2 | 0.1869 | 0.0004 | 3.6868
12 | _5931_/Y | sky130_fd_sc_hd__o21ai_2 | 0.0833 | 0.0004 | 3.7705
13 | rebuffer1242/X | sky130_fd_sc_hd__buf_4 | 0.1381 | 0.0002 | 3.9088
14 | place825/X | sky130_fd_sc_hd__buf_4 | 0.1259 | 0.0001 | 4.0348
15 | _6578_/Y | sky130_fd_sc_hd__a31oi_2 | 0.1942 | 0.0004 | 4.2294
16 | _6579_/Y | sky130_fd_sc_hd__inv_1 | 0.099 | 0.0003 | 4.3286
17 | _6580_/X | sky130_fd_sc_hd__or2_2 | 0.3262 | 0.0003 | 4.6551
18 | _6581_/Y | sky130_fd_sc_hd__a21oi_2 | 0.1155 | 0.0005 | 4.7711
19 | place804/X | sky130_fd_sc_hd__buf_4 | 0.1467 | 0.0001 | 4.9179
20 | _6582_/Y | sky130_fd_sc_hd__o21ai_0 | 0.1012 | 0.0022 | 5.0213
21 | _6583_/Y | sky130_fd_sc_hd__xnor2_1 | 0.1946 | 0.0002 | 5.2161
22 | _6586_/Y | sky130_fd_sc_hd__a21oi_1 | 0.0994 | 0.0002 | 5.3157
23 | _6587_/Y | sky130_fd_sc_hd__o32ai_1 | 0.2999 | 0.0001 | 5.6159
24 | output105/X | sky130_fd_sc_hd__clkdlybuf4s50_1 | 0.5694 | 0.0008 | 6.186
| TOTAL |  | 5.0506 | 0.0091

## PG8-5
PG8 result-out path 5: dp.rf.rf[31][3]$_DFFE_PP_ -> aluout[29]
Report (STA) group | vclk_clk
Data arrival time (ns) | 6.1742
Data required time (ns) | 6.375
Slack / WNS (ns) | 0.20082
Logic levels (cells) | 25
Total cell delay (ns) | 5.0364
Total wire delay (ns) | 0.0163
Cell + wire (ns) | 5.0527
# | Stage (instance) | Cell type | Cell delay (ns) | Wire delay (ns) | Time (ns)
1 | _4438_/X | sky130_fd_sc_hd__mux4_2 | 0.4825 | 0.0001 | 1.604
2 | _4440_/X | sky130_fd_sc_hd__mux4_2 | 0.5186 | 0.0002 | 2.1229
3 | _4441_/X | sky130_fd_sc_hd__a22o_1 | 0.3059 | 0.0008 | 2.4295
4 | _6055_/Y | sky130_fd_sc_hd__nor2_1 | 0.1577 | 0.003 | 2.5902
5 | place1051/X | sky130_fd_sc_hd__buf_4 | 0.1431 | 0.0002 | 2.7335
6 | _6060_/Y | sky130_fd_sc_hd__a21oi_4 | 0.0339 | 0.0004 | 2.7678
7 | _7509_/Y | sky130_fd_sc_hd__xnor2_1 | 0.1689 | 0.0003 | 2.937
8 | _7712_/SUM | sky130_fd_sc_hd__ha_1 | 0.3299 | 0.0002 | 3.2671
9 | place875/X | sky130_fd_sc_hd__buf_4 | 0.1301 | 0.0002 | 3.3974
10 | _6149_/Y | sky130_fd_sc_hd__inv_1 | 0.0423 | 0.0005 | 3.4402
11 | _6152_/Y | sky130_fd_sc_hd__o21bai_2 | 0.1769 | 0.0001 | 3.6172
12 | _6154_/X | sky130_fd_sc_hd__a21o_1 | 0.1535 | 0.0006 | 3.7713
13 | _6157_/Y | sky130_fd_sc_hd__nand3_2 | 0.1376 | 0.0002 | 3.9091
14 | _6161_/Y | sky130_fd_sc_hd__o31ai_2 | 0.1994 | 0.0018 | 4.1103
15 | place813/X | sky130_fd_sc_hd__buf_4 | 0.1718 | 0.0001 | 4.2822
16 | _6165_/Y | sky130_fd_sc_hd__o31ai_1 | 0.0661 | 0.0017 | 4.35
17 | place807/X | sky130_fd_sc_hd__buf_4 | 0.172 | 0.0001 | 4.5221
18 | _6170_/Y | sky130_fd_sc_hd__o2111ai_4 | 0.2318 | 0.0015 | 4.7554
19 | _6175_/Y | sky130_fd_sc_hd__nand3_4 | 0.1303 | 0.0009 | 4.8866
20 | _6180_/Y | sky130_fd_sc_hd__a31oi_4 | 0.1716 | 0.0014 | 5.0597
21 | _6181_/Y | sky130_fd_sc_hd__a31oi_1 | 0.1192 | 0.0004 | 5.1793
22 | _6182_/X | sky130_fd_sc_hd__xor2_1 | 0.1523 | 0.0002 | 5.3318
23 | _6185_/Y | sky130_fd_sc_hd__o21ai_1 | 0.159 | 0.0001 | 5.4909
24 | _6243_/Y | sky130_fd_sc_hd__o2bb2ai_2 | 0.1754 | 0.0002 | 5.6665
25 | output119/X | sky130_fd_sc_hd__clkdlybuf4s50_1 | 0.5064 | 0.0012 | 6.1742
| TOTAL |  | 5.0364 | 0.0163

## Definitions
Field | Meaning
Stage (instance) | Cell instance name along the path (output pin)
Cell delay (ns) | Delay through that cell (its timing arc)
Wire delay (ns) | Interconnect (net RC) delay feeding that cell
Time (ns) | Cumulative arrival time at that cell output
Logic levels | Number of cells in the data path
PG2 ALU/write-back | regfile read -> mux/ALU -> mux -> regfile write (group clk)
PG8 result-out | regfile read -> ... -> aluout output port (group vclk_clk)
Cell delay total | Sum of all cell delays
Wire delay total | Sum of all interconnect delays