## Critical paths
Run | clk (ns) | ABC | Path group | Start point | End point | Data arrival (ns) | Data required (ns) | Slack / WNS (ns) | WNS (ns) | TNS (ns) | Min period (ns) | fmax (MHz) | Power (mW)
baseline (7.0 ns, delay ABC) | 7 | delay | clk | dp.rf.rf[5][1]$_DFFE_PP_ | dp.rf.rf[13][31]$_DFFE_PP_ | 7.28 | 7.52 | 0.24 | 0 | 0 | 6.76 | 147.93 | 19.7
timing run (5.0 ns, delay ABC) | 5 | delay | clk | dp.rf.rf[11][2]$_DFFE_PP_ | dp.rf.rf[29][20]$_DFFE_PP_ | 6.98 | 5.46 | -1.52 | -1.6 | -752.82 | 6.52 | 153.37 | 29.3
power run (20.0 ns, area ABC) | 20 | area | clk | dp.rf.rf[13][0]$_DFFE_PP_ | dp.rf.rf[0][0]$_DFFE_PP_ | 7.98 | 20.43 | 12.45 | 0 | 0 | 7.55 | 132.5 | 6.54
sweep p7_delay (7.0 ns, delay) | 7 | delay | clk | dp.rf.rf[5][1]$_DFFE_PP_ | dp.rf.rf[13][31]$_DFFE_PP_ | 7.28 | 7.52 | 0.24 | 0 | 0 | 6.76 | 147.93 | 19.7
sweep p10_delay (10.0 ns, delay) | 10 | delay | clk | dp.rf.rf[28][0]$_DFFE_PP_ | dp.rf.rf[8][0]$_DFFE_PP_ | 8.56 | 10.36 | 1.81 | 0 | 0 | 8.19 | 122.07 | 13.4
sweep p7_area (7.0 ns, area) | 7 | area | clk | dp.rf.rf[3][0]$_DFFE_PP_ | dp.rf.rf[17][29]$_DFFE_PP_ | 6.86 | 7.42 | 0.56 | 0 | 0 | 6.44 | 155.37 | 18.8
sweep p10_area (10.0 ns, area) | 10 | area | clk | dp.rf.rf[13][0]$_DFFE_PP_ | dp.rf.rf[11][30]$_DFFE_PP_ | 8.04 | 10.2 | 2.16 | 0 | 0 | 7.84 | 127.49 | 13.3

## Notes
Field | Meaning
Run | flow configuration (clock constraint, ABC objective)
clk (ns) | SDC clock-period constraint
ABC | ABC_AREA: delay = 0 (speed), area = 1 (area-oriented mapping)
Path group | STA clock group of the worst path (clk = core, vclk_clk = output)
Start / End point | worst setup (critical) path endpoints
Slack / WNS | slack of that worst path (= block setup WNS)
Min period / fmax | report_clock_min_period (reg→reg achievable)
Power (mW) | post-route total power
All runs | share the identical baseline die (376.625 µm)