## Timing Paths
# | Type | Report group | Functional path group | Start point | End point | Launch clk latency (ns) | Data-path delay (ns) | Data-path cells (logic levels) | Data arrival (ns) | Capture clk latency (ns) | Clock skew (ns) | Data required (ns) | Slack / WNS (ns) | Status
1 | Setup (max) | clk | PG2 ALU/write-back | dp.rf.rf[5][1]$_DFFE_PP_ | dp.rf.rf[13][31]$_DFFE_PP_ | 0.7441 | 6.5364 | 28 | 7.2805 | 0.7472 | 0.0031 | 7.5207 | 0.2402 | MET
2 | Setup (max) | clk | PG2 ALU/write-back | dp.rf.rf[5][1]$_DFFE_PP_ | dp.rf.rf[12][31]$_DFFE_PP_ | 0.7441 | 6.5364 | 28 | 7.2805 | 0.7472 | 0.0031 | 7.5207 | 0.2402 | MET
3 | Setup (max) | clk | PG2 ALU/write-back | dp.rf.rf[5][1]$_DFFE_PP_ | dp.rf.rf[3][31]$_DFFE_PP_ | 0.7441 | 6.5381 | 28 | 7.2822 | 0.7509 | 0.0068 | 7.5248 | 0.2425 | MET
4 | Setup (max) | clk | PG2 ALU/write-back | dp.rf.rf[5][1]$_DFFE_PP_ | dp.rf.rf[2][31]$_DFFE_PP_ | 0.7441 | 6.5381 | 28 | 7.2822 | 0.7509 | 0.0068 | 7.5248 | 0.2425 | MET
5 | Setup (max) | clk | PG2 ALU/write-back | dp.rf.rf[5][1]$_DFFE_PP_ | dp.rf.rf[14][31]$_DFFE_PP_ | 0.7441 | 6.5366 | 28 | 7.2807 | 0.751 | 0.0069 | 7.525 | 0.2442 | MET
6 | Setup (max) | vclk_clk | PG8 result-out | dp.rf.rf[11][2]$_DFFE_PP_ | aluout[20] | 0.7539 | 5.5796 | 32 | 6.3335 | 0.775 | 0.0211 | 6.375 | 0.0415 | MET
7 | Setup (max) | vclk_clk | PG8 result-out | dp.rf.rf[11][0]$_DFFE_PP_ | aluout[0] | 0.7422 | 5.5726 | 27 | 6.3148 | 0.775 | 0.0328 | 6.375 | 0.0602 | MET
8 | Setup (max) | vclk_clk | PG8 result-out | dp.rf.rf[11][0]$_DFFE_PP_ | aluout[28] | 0.7422 | 5.4634 | 26 | 6.2056 | 0.775 | 0.0328 | 6.375 | 0.1694 | MET
9 | Setup (max) | vclk_clk | PG8 result-out | dp.rf.rf[11][0]$_DFFE_PP_ | aluout[16] | 0.7422 | 5.4438 | 24 | 6.186 | 0.775 | 0.0328 | 6.375 | 0.189 | MET
10 | Setup (max) | vclk_clk | PG8 result-out | dp.rf.rf[31][3]$_DFFE_PP_ | aluout[29] | 0.7463 | 5.4279 | 25 | 6.1742 | 0.775 | 0.0287 | 6.375 | 0.2008 | MET
11 | Hold (min) | clk | PG1 fetch/next-PC | dp.pcreg.q[0]$_DFFE_PP0P_ | dp.pcreg.q[0]$_DFFE_PP0P_ | 0.7456 | 0.5553 | 1 | 1.3009 | 0.7456 | 0 | 0.716 | 0.5849 | MET
12 | Hold (min) | clk | PG1 fetch/next-PC | dp.pcreg.q[1]$_DFFE_PP0P_ | dp.pcreg.q[1]$_DFFE_PP0P_ | 0.7455 | 0.5575 | 1 | 1.303 | 0.7455 | 0 | 0.7147 | 0.5882 | MET
13 | Hold (min) | clk | PG1 fetch/next-PC | dp.pcreg.q[2]$_DFF_PP0_ | dp.pcreg.q[2]$_DFF_PP0_ | 0.7455 | 0.6135 | 1 | 1.359 | 0.7455 | 0 | 0.7019 | 0.6571 | MET
14 | Hold (min) | clk | PG1 fetch/next-PC | dp.pcreg.q[7]$_DFF_PP0_ | dp.pcreg.q[7]$_DFF_PP0_ | 0.7517 | 0.6456 | 2 | 1.3973 | 0.7517 | 0 | 0.7087 | 0.6886 | MET
15 | Hold (min) | clk | PG1 fetch/next-PC | dp.pcreg.q[10]$_DFF_PP0_ | dp.pcreg.q[10]$_DFF_PP0_ | 0.7458 | 0.6604 | 2 | 1.4062 | 0.7458 | 0 | 0.7009 | 0.7054 | MET
16 | Hold (min) | vclk_clk | PG1 pc-out | dp.pcreg.q[0]$_DFFE_PP0P_ | pc[0] | 0.7456 | 0.8259 | 1 | 1.5715 | 0.775 | 0.0294 |  | 2.1965 | MET
17 | Hold (min) | vclk_clk | PG1 pc-out | dp.pcreg.q[1]$_DFFE_PP0P_ | pc[1] | 0.7455 | 0.8382 | 1 | 1.5837 | 0.775 | 0.0295 |  | 2.2087 | MET
18 | Hold (min) | vclk_clk | PG1 pc-out | dp.pcreg.q[10]$_DFF_PP0_ | pc[10] | 0.7458 | 0.8654 | 1 | 1.6112 | 0.775 | 0.0292 |  | 2.2362 | MET
19 | Hold (min) | vclk_clk | PG1 pc-out | dp.pcreg.q[7]$_DFF_PP0_ | pc[7] | 0.7517 | 0.8891 | 1 | 1.6408 | 0.775 | 0.0233 |  | 2.2658 | MET
20 | Hold (min) | vclk_clk | PG1 pc-out | dp.pcreg.q[19]$_DFF_PP0_ | pc[19] | 0.757 | 0.8915 | 1 | 1.6485 | 0.775 | 0.018 |  | 2.2735 | MET

## Summary
Baseline APR timing summary — sky130hd/riscv32i (riscv)
Clock period (ns) | 7
Constraint / clock | clk period (ns) | fmax (MHz) | WNS (ns)
setup | 7 | 142.86 | 0.0415
| Group | Worst slack (ns) | Worst start | Worst end | Paths
| clk | 0.2402 | dp.rf.rf[5][1]$_DFFE_PP_ | dp.rf.rf[13][31]$_DFFE_PP_ | 5
| vclk_clk | 0.0415 | dp.rf.rf[11][2]$_DFFE_PP_ | aluout[20] | 5
Total setup TNS (ns) | 0
Total setup WNS (ns) | 0.0415
Worst hold slack (ns) | 0.5849

## Clock Skew
Per-path clock skew (capture clk latency − launch clk latency)
Type | Report group | Functional path group | Start | End | Launch clk lat (ns) | Capture clk lat (ns) | Clock skew (ns)
Setup | clk | PG2 ALU/write-back | dp.rf.rf[5][1]$_DFFE_PP_ | dp.rf.rf[13][31]$_DFFE_PP_ | 0.7441 | 0.7472 | 0.0031
Setup | clk | PG2 ALU/write-back | dp.rf.rf[5][1]$_DFFE_PP_ | dp.rf.rf[12][31]$_DFFE_PP_ | 0.7441 | 0.7472 | 0.0031
Setup | clk | PG2 ALU/write-back | dp.rf.rf[5][1]$_DFFE_PP_ | dp.rf.rf[3][31]$_DFFE_PP_ | 0.7441 | 0.7509 | 0.0068
Setup | clk | PG2 ALU/write-back | dp.rf.rf[5][1]$_DFFE_PP_ | dp.rf.rf[2][31]$_DFFE_PP_ | 0.7441 | 0.7509 | 0.0068
Setup | clk | PG2 ALU/write-back | dp.rf.rf[5][1]$_DFFE_PP_ | dp.rf.rf[14][31]$_DFFE_PP_ | 0.7441 | 0.751 | 0.0069
Setup | vclk_clk | PG8 result-out | dp.rf.rf[11][2]$_DFFE_PP_ | aluout[20] | 0.7539 | 0.775 | 0.0211
Setup | vclk_clk | PG8 result-out | dp.rf.rf[11][0]$_DFFE_PP_ | aluout[0] | 0.7422 | 0.775 | 0.0328
Setup | vclk_clk | PG8 result-out | dp.rf.rf[11][0]$_DFFE_PP_ | aluout[28] | 0.7422 | 0.775 | 0.0328
Setup | vclk_clk | PG8 result-out | dp.rf.rf[11][0]$_DFFE_PP_ | aluout[16] | 0.7422 | 0.775 | 0.0328
Setup | vclk_clk | PG8 result-out | dp.rf.rf[31][3]$_DFFE_PP_ | aluout[29] | 0.7463 | 0.775 | 0.0287
Hold | clk | PG1 fetch/next-PC | dp.pcreg.q[0]$_DFFE_PP0P_ | dp.pcreg.q[0]$_DFFE_PP0P_ | 0.7456 | 0.7456 | 0
Hold | clk | PG1 fetch/next-PC | dp.pcreg.q[1]$_DFFE_PP0P_ | dp.pcreg.q[1]$_DFFE_PP0P_ | 0.7455 | 0.7455 | 0
Hold | clk | PG1 fetch/next-PC | dp.pcreg.q[2]$_DFF_PP0_ | dp.pcreg.q[2]$_DFF_PP0_ | 0.7455 | 0.7455 | 0
Hold | clk | PG1 fetch/next-PC | dp.pcreg.q[7]$_DFF_PP0_ | dp.pcreg.q[7]$_DFF_PP0_ | 0.7517 | 0.7517 | 0
Hold | clk | PG1 fetch/next-PC | dp.pcreg.q[10]$_DFF_PP0_ | dp.pcreg.q[10]$_DFF_PP0_ | 0.7458 | 0.7458 | 0
Hold | vclk_clk | PG1 pc-out | dp.pcreg.q[0]$_DFFE_PP0P_ | pc[0] | 0.7456 | 0.775 | 0.0294
Hold | vclk_clk | PG1 pc-out | dp.pcreg.q[1]$_DFFE_PP0P_ | pc[1] | 0.7455 | 0.775 | 0.0295
Hold | vclk_clk | PG1 pc-out | dp.pcreg.q[10]$_DFF_PP0_ | pc[10] | 0.7458 | 0.775 | 0.0292
Hold | vclk_clk | PG1 pc-out | dp.pcreg.q[7]$_DFF_PP0_ | pc[7] | 0.7517 | 0.775 | 0.0233
Hold | vclk_clk | PG1 pc-out | dp.pcreg.q[19]$_DFF_PP0_ | pc[19] | 0.757 | 0.775 | 0.018

## Notes
Field | Meaning
Report group | OpenROAD/STA clock group (clk = core, vclk_clk = IO/output virtual clock)
Functional path group | Data-flow group PG1–PG8 (see flow/analysis/path_groups.md)
Launch clk latency | Clock network delay from clock source to launch register CLK pin
Data-path delay | data arrival time − launch clock latency (combinational logic delay)
Data-path cells (logic levels) | Number of cell instances in the data path (launch Q → endpoint)
Capture clk latency | Clock network delay from clock source to capture register CLK pin
Clock skew | capture clk latency − launch clk latency
Data required time | capture edge + capture latency − setup/output delay (setup)
Slack / WNS | data required time − data arrival time (setup); arrival − required (hold)
Clock period | 7.0 ns (142.86 MHz); source flow/timing/constraint_7ns.sdc
Abbreviations | see flow/analysis/glossary.md